## Sheet1
GT06D COMMANDS LIST
No. | Function | Command | Reply | Explanation
QUERY CLASS
1 | Check firmware version | VERSION# | e.g.[VERSION]GT06B_10_8MM_B25_V11_LA [BUILD]2013/01/04 17:45
2 | Check parameters | PARAM# | e.g. GPS report on time interval： IMEI:868120103643505;TIMER:20,20; SENDS:5; SOS:13730454825,,; Center Number:;Sensorset:10,1,5,1; Defense time:10; TimeZone:E,8,0; GPS report on distance interval： IMEI:868120103643505;Distance:200; SENDS:5; SOS:13730454825,,; Center Number:;Sensorset:10,1,5,1; Defense time:10; TimeZone:E,8,0;
3 | Query device network setting | GPRSSET# | e.g.GPRS:ON; APN:CMNET,,; Server:1,hgt06.szdatasource.com,8841,0; URL:http://maps.google.com/maps?q=;
4 | Check status | STATUS# | e.g.Battery:3.41V,Battery too low! Warning; GPRS:Link Up; GSM Signal Level:Strong; GPS:Successful positioning, SVS Used in fix:10(11), GPS Signal Level:32,31,32,31,28,29,29,36,32,33; ACC:OFF; Defense:OFF
5 | Check position status | WHERE# | e.g.Current position! Lat:N22.577156,Lon:E113.916748,Course:0.00,Speed:0.00Km/h,Date Time:2013-01-08 17:35:32
6 | Check URL | URL# | e.g.<01-08 17:36>http://maps.google.com/maps?q=N22.577156,E113.916748
7 | Check position | POSITION# OR 123 | e.g. GPS located: <01-08 17:36>http://maps.google.com/maps?q=N22.577156,E113.916748 GPS not located: GPS not fixed, please wait for a while, and then try again.
8 | Check geo fence status | FENCE# | e.g.FenceType:Circle, ON, Latitude:N22.577091, Longitude:E113.916748, radius:600m, in out:IN or OUT, alarm type:1 FenceType:Circle, OFF, Latitude:0.000000, Longitude:0.000000, radius:0m, in out:IN or OUT, alarm type:1
9 | Check moving status | MOVING# | e.g.Moving Switch:OFF; Radius:300m; Alarm type:1 Moving Switch:ON; Lat:N22.577080; Lon:E113.916794; Radius:300m; Alarm type:1
SETTING CLASS
1 | Set APN | APN, [apnname]# OR APN, [apnname],[user],[pwd]# |  | Close automatic APN and set by yourself.
|  | APN# |  | Check the current APN parameters.
2 | Set automatic APN | ASETAPN, [X]# |  | X=ON/OFF; ON: open automatic APN; OFF: close automatic APN.
|  | ASETAPN# |  | Check automatic APN status
3 | Set server parameters | SERVER,mode,domainName/IP,port,protocol |  | eg: SERVER,1,www.ydpat.com,8011,0# SERVER,0,211.154.135.113,8011,0# mode = 1 means set with domain name mode = 0 means set with ip address protocol = 0 means connect server with TCP protocol protocol = 1 means connect server with UDP protocol
|  | SERVER# |  | Check the current sever parameters
4 | Set GMT parameter | GMT,[A],[b],[C]# |  | A：E or W；"E" means eastern time zone, "W" means western time zone；default：E B：0～12；time zone default：8 C：0/15/30/45；half time zone；default：0
|  | GMT# |  | Check the current time zone parameters
5 | Restore to factory | FACTORY# |  | Restore to factory setting
6 | Edit URL | EURL,network links# |  | set the network links for latitude and longitude, default: http://maps.google.com/maps?q=
|  | EURL# |  | Check the current URL
7 | GPRS switch | GPRSON,X# |  | X=0 or 1;"1" means GPRS ON, "0" means GPRS OFF, default:1
|  | GPRSON# |  | Check the current GPRS status
8 | Reboot | RESET# |  | The device would reboot in 20S after receiving the command.
9 | GPRS blocking alarm | GPRSALM,X# |  | X=ON/OFF, default: OFF
|  | GPRSALM# |  | Check the GPRS alarm status
10 | SOS setting | SOS,A,[phone number 1][,phone number 2][,phone number 3]# |  | Add SOS phone number.
|  | SOS,D,[sequence number 1][, sequence number 2][,sequence number 3]# |  | Delete the phone number according to the sequence number.
|  | SOS,[D],[phone number]# |  | Delete the matching SOS phone number.
|  | SOS# |  | Check the SOS phone number.
11 | Center phone number setting | CENTER, A,[phone number]# |  | Add center phone number.
|  | CENTER, D# |  | Delete center phone number.
|  | CENTER# |  | Check the center phone number.
12 | Heartbeat interval setting | HBT,[T1],[T2]# |  | T1 ranges 1~300 (minutes), heartbeat package upload interval when ACC ON; default is 3; T2 ranges 1~300 (minutes), heartbeat package upload interval when ACC OFF; default is 5;
|  | HBT# |  | Check the current parameters of T1 and T2.
13 | Set GPS data sending interval | TIMER,[T1],[T2]# |  | T1 ranges 5~18000 or 0(seconds), upload interval when ACC ON, 0 means no upload, default is 10; T2 ranges 5~18000 (minutes), upload interval when ACC OFF, default is 10;
|  | TIMER# |  | Check the current parameters of T1 and T2.
14 | Set distance interval of GPS data sending | DISTANCE,[D]# |  | D ranges 50~10000 or 0(meters), distance interval, default is 300;
|  | DISTANCE# |  | Check the current distance interval.
15 | Set the angle upload | ANGLEREP,[X][,A][,B]# |  | X=ON/OFF, default：ON A=5～180 degrees, diversion angle degree, default：20 degrees； B=2～5 seconds, detecting time, default：2 seconds,
|  | ANGLEREP,OFF# |  | Close the angle upload.
|  | ANGLEREP# |  | Check the angle upload status and its parameters.
16 | Set the upload for ACC status change | ACCREP,[A]# |  | A=ON/OFF, upload for ACC status change, default: ON
|  | ACCREP# |  | Check the upload for ACC status change.
17 | Set the GPS data sending batch | BATCH,[A][,N]# |  | A= A=ON/OFF, data sending batch function on or off, default:OFF N=1～50, N means the number of messages in the batch, default：10；
|  | BATCH# |  | Check the number of messages in a batch.
18 | Set the delay of the defense | DEFENSE,[A]# |  | A= 1～60 (minute), delay of the defense, default：10 (minutes).
|  | DEFENSE# |  | Check the parameters of the defense.
19 | Set vibration sensor detecting time | SENSOR,<A>,[,B][,C]# |  | A=10-300 seconds,detecting time. Default: 10 seconds B-10-300 seconds, alert delay. Deault:180 seconds C=1-3000 minutes, vibration alert interval. Default: 30 minutes SENSOR# Check the parameter of the status
20 | Set the GPS controlled time by sensor | SENDS,[A]# |  | A=0-300(minute), time duration for GPS to work once vibration detected, 0 means GPS always on work, default: 5(minute)
|  | SENDS# |  | Check the parameters of the time.
21 | Disarm | DSRESET# |  | DSRESET# Cancel the current Arm status
22 | Clear the backup data | CLEAR#
23 | Set the static data filtering | SF,[A][,B]# |  | A=ON/OFF；static drift filtering switch；default: ON B=10-1000(m)；maximal filtering distance；default: 100(m)；
|  | SF# |  | Check the parameters.
24 | Set the petrol/electricity control | RELAY,[A]# |  | A=0/1；0 means connection, 1 means cut off；default: 0.
|  | RELAY# |  | Check the status of the control.
25 | Set delay time of voice monitor | DELAY,<A># |  | A=0、5-18 seconds; Default: 10 seconds (Enter Listen-In after 10 senconds calling)
26 | Set the fence alarm | FENCE,[B],0,[D],[E],[F][,X][,M]# |  | circle area; B=ON/OFF, open or close fence alarm, default：close; D=the latitude of the circle center; E=the longitude of the circle center; F=1～9999, the fence radius, unit：100 meters; X=IN/OUT；IN: alarming when get in the fence, OUT: alarming when get out the fence, blank means both alarming when get in or get out the fence, default: blank. M=0/1；way of alarming, 0：GPRS only, 1：SMS+GPRS, default：1
|  | FENCE,[B],1,[D],[E],[F],[G][,X][,M]# |  | rectangle area B=ON/OFF, open or close fence alarm, default：close; D=the latitude of the position 1；range：-90 ～90(degree)； E=the longitude of the position 1；range：-180 ～180(degree)； F=the latitude of the position 2；range：-90 ～90(degree)； G=the longitude of the position 2；range：-180 ～180(degree)； the latitude supports "N/S" or "+/- " coming before it's value； the longitude supports "E/W" or "+/- " coming before it's value；；
|  | FENCE# |  | Check the parameters of the fence.
27 | Set the vibration alarm | SENALM,[A][,M]# |  | A=ON/OFF, default: OFF; M=0/1/2, way of alarming, 0 :GPRS only, 1: SMS+GPRS, 2 : GPRS+SMS+phone call, default:1
|  | SENALM,OFF# |  | Close vibration alarm
|  | SENALM# |  | Check the parameters of the alarm
28 | Set the power cut-off alarm | POWERALM, [A][,M][,T1][,T2]# |  | A=ON/OFF, default：ON; M=0/1/2, way of alarming, 0: GPRS only, 1: SMS+GPRS, 2 : GPRS+SMS+phone call, default：1； T1=2～60 (second), default：5； T2=1～3600 (second), default：300；
|  | POWERALM, OFF# |  | Close the power alarm.
|  | POWERALM # |  | Check the parameters of the alarm.
29 | Set the low battery alarm | BATALM, [A][, M]# |  | A=ON/OFF, default：ON; M=0/1/2, way of alarming, 0: GPRS only, 1: SMS+GPRS, 2 : GPRS+SMS+phone call, default：1；
|  | BATALM,OFF# |  | Close the low battery alarm.
|  | BATALM# |  | Check the parameters of the alarm.
30 | Set the SOS alarm | SOSALM,[A],[M]# |  | A=ON/OFF, default：ON; M=0/1/2, way of alarming, 0 :GPRS only, 1: SMS+GPRS, 2 : GPRS+SMS+phone call, default：1；
|  | SOSALM,OFF# |  | Close the SOS alarm.
|  | SOSALM# |  | Check the parameters of the alarm.
31 | Set the dialing times | CALL,N# |  | N=1～3, default：3, times to dial all numbers;
|  | CALL# |  | Check the parameters of the dialing.
32 | Set the moving alarm | MOVING,[A][,R][,M]# |  | A=ON/OFF, default：OFF; R=100～1000, moving radius, unit: meter, default: 300； M=0～2, 0: GPRS only, 1: SMS+GPRS, 2: GPRS+SMS+phone call, default：1；
|  | MOVING,OFF# |  | Close the moving alarm.
|  | MOVING# |  | Check the status and the parameters of the moving alarm.
33 | Set the overspeed alarm | SPEED,[A][,B][,C][,M]# |  | A=ON/OFF, open or close over speed alarm, default：OFF B=5～600 (second), time interval, default：20 (second) C=1～255(km/h), speed limit, default：100(km/h); M=0/1, way of alarm, 0 : GPRS only, 1: SMS+GPRS, default：1.
|  | SPEED# |  | Check the parameters of over speed.
34 | Set sensitivity of SENSOR | LEVEL,<A># |  | A=1-5: sensiticity range; default:2 LEVEL# check the current sensitivity of sensor
35 | Set the LED sleep mode | LEDSLEEP,[A]# |  | A=ON/OFF, LED sleep mode control, ON: start LED sleep mode, OFF:LED normal display, default：ON；
|  | LEDSLEEP# |  | Check the parameters of LED sleep mode.
37 | Set the instruction password | PWDSW,[A]# |  | A= ON, enable the instruction password.
|  | PWDSW,[password],[B]# |  | Numbers and letters mix inputs supported for instruction password, at least 1 character, no more than 19 characters, default：000000; B=OFF, disable the instruction password.
38 | Revise the instruction password | PASSWORD,[A],[B]# |  | A=old password, numbers and letters mix inputs supported, at least 1 character, no more than 19 characters, default：000000; B=new password, numbers and letters mix inputs supported, at least 1 character, no more than 19 characters.
| Recover the instruction password | RECOVER,[A]# |  | A=instruction password, numbers and letters mix inputs supported, at least 1 character, no more than 19 characters, default：111111.
40 | Set the SMS forwarding | FW,[A],[B]# |  | A=phone number, phone number to send; B=SMS content, content to forward. Only SOS1 can use this command.